## Sheet1
Test Case Template for Project
| Project Name | Headpohone with detachable microphone
Scenario TID | Scenario Desciption | Test Case ID |  | Pre Condition | Steps to Execute | Expected Result | Actual Result | Status | Priority
T01 | Inspection of headphone with detachable microphone | 1 | Initial Inspection | Ensure the physical components of the headphone are intact. | Inspect the headphone for any physical damage or defects. Verify the presence of the detachable microphone and control buttons (volume, mic on/off). Ensure the headphone fits correctly and comfortably. | All components are undamaged and present. The headphone is wearable and adjustable. | Headphone with detachable mircorphone is working properly. | Pass | P0
T02 | Inspection of headphone with detachable microphone | 2 | Verify Microphone Detachment and Attachment | The headphone has detachable mircorphone | Attach the microphone to the headphone. Speak into the microphone and check the audio output on a paired device. Detach the microphone and try speaking into the device. | Audio is transmitted only when the microphone is attached. Detaching the microphone disables audio transmission from the microphone. | The microphoneenables audio transmission when attached to headphone and detaching will disable this funciton. | Pass | P1
T03 | Inspection of headphone with detachable microphone | 3 | Verify proper funcitonality of Volume Control Buttons | Headphone has vloume buttons | Play audio through the headphones. Press the "Volume Up"(+) button and observe changes in the sound level. Press the "Volume Down"(-) button and observe changes in the sound level. Test buttons in various environments (e.g., during calls, music playback). | Volume increases and decreases accurately without glitches. Button presses provide proper feedback. | Pressing + button will increase volume, - button will decrease volume. | Pass | P2
T04 | Inspection of headphone with detachable microphone | 4 | Ensure Microphone On/Off Button are wroking properly | microphone has on/off switch functionality. | Attach the microphone and set it to "On." Speak into the microphone and verify audio transmission. Press the microphone "Off" button and verify that audio transmission stops. Repeat steps with various audio input scenarios (e.g., calls, voice recordings). | The microphone transmits audio only when the "On" button is active. No audio is transmitted when the "Off" button is activated. | Micrphone works when button is set to on else it wont work. | Pass | P3
T05 | Inspection of headphone with detachable microphone | 5 | Ensure the quality of audio playback through the headphones. | Headphone outputs sound when music is played. | Play a variety of audio files (e.g., music, speech) through the headphones. Test at different volume levels, ensuring no distortion or lag. Test audio playback with and without the microphone attached. | Audio playback is clear and free from distortion at all volume levels. Playback quality is consistent regardless of microphone attachment. | Headphone produces quality, original sound. | Pass | P4
T06 | Inspection of headphone with detachable microphone | 6 | Test headphone compatibility with multiple devices. | Headphone can be connected to test devices. | Connect the headphone to devices such as a smartphone, laptop, and gaming console. Test audio playback, microphone functionality, and button controls on each device. Verify if the headphone switches seamlessly between devices. | The headphone is compatible with all tested devices. Controls and microphone work seamlessly across devices. | Headphone and its mircophone is comptatible to all devices like phone, laptop, desktop, tablets, etc. | Pass | P5
T07 | Inspection of headphone with detachable microphone | 7 | Validate the robustness of the headphone and microphone. |  | Plug and unplug the detachable microphone multiple times. Press all buttons repeatedly to test for wear and tear. Simulate mild physical stress (e.g., dropping from a low height, bending). | The headphone and microphone remain functional after repeated use and mild stress. | The headphone and microphone remain functional after repeated use and mild stress. | Pass | P6
T008 | Inspection of headphone with detachable microphone | 8 | Test the headphone’s battery performance (if wireless). |  | Fully charge the headphones. Measure playback time at various volume levels. Test microphone usage impact on battery life. | Battery life meets the specified duration. Low battery alerts are timely, and charging works efficiently. |  | Pass | P7